## Layout
Layout

## Newtwork
Network
1.Bit
| Local | Type | Name | Address |  |  | Comment | Remarks
|  |  |  | Start | End | Length
| L1 | PLC | OPAL BUC | B0 | B1F
| L2 | PC | MES | B100 | B11F
2. Word
| Local | Type | Name | Address |  |  | Comment | Remarks
|  |  |  | Start | End | Length
| L1 | PLC | OPAL BUC | W0 | W49A
| L2 | PC | MES
CIM PC
PLC
Ethernet
(MC Protocol)

## Interface
Interface
Pattern 1. Command Type
CIM command to PLC
|  | Write command data | Word
(CIM → PLC)
|  | Command Bit | Bit
(CIM → PLC)
Read command data
(PLC)
|  | Reply Bit | Bit
(PLC → CIM)
Pattern 2. Event Type
PLC report to CIM
|  | Write event data | Word
(PLC → CIM)
|  | Event Bit | Bit
(PLC → CIM)
Read event data
(CIM)
|  | Reply Bit | Bit
(CIM → PLC)
Pattern 3. Scan Type
PLC report to CIM
|  | Write data | Word
(PLC)
|  | Scan data |  | Data : 1 |  | Data : 2 |  | Data : 3
(CIM)
|  | Reply Bit | Event
|  | (CIM → PLC) |  |  |  | Report |  | Report
Scan Data Report
Pattern 4. Time out : Default 3seconds
PLC report to CIM Time out
|  | Write event data | Word
(PLC → CIM)
|  | Event Bit | Bit
(PLC → CIM)
Setting Time(Default : 3Sec)
Time out
|  | Non Reply Bit | Bit
(CIM → PLC)
Pattern 5. Alive Signal
Toggle Information (Alive)
|  | Alive Bit | Bit
(CIM ↔ PLC)
Bit On -> Off -> On (1.0 sec)

## Bit Interface
PLC<-> PC (Bit interface)
PLC |  | PC
B0 | Alive | B100 | Alive
B1 | Reserve | B101 | Reserve
B2 | Machine Satus Event | B102 | Machine Satus Reply
B3 | Reserve | B103 | Reserve
B4 | Reserve | B104 | Reserve
B5 | Pack Data Input 1 Event | B105 | Pack Data Input 1 Reply
B6 | Pack Data Input 2 Event | B106 | Pack Data Input 2 Reply
B7 | Reserve | B107 | Reserve
B8 | Reserve | B108 | Reserve
B9 | Pack Data Output 1 Event | B109 | Pack Data Output 1 Reply
BA | Pack Data Output 2 Event | B10A | Pack Data Output 2 Reply
BB | Reserve | B10B | Reserve
BC | Reserve | B10C | Reserve
BD | Reserve | B10D | Reserve
BE | Reserve | B10E | Reserve
BF | Reserve | B10F | Reserve
B10 | Reserve | B110 | Reserve
B11 | Reserve | B111 | Reserve
B12 | Reserve | B112 | Reserve
B13 | Reserve | B113 | Reserve
B14 | Reserve | B114 | Reserve
B15 | Reserve | B115 | Reserve
B16 | Reserve | B116 | Reserve
B17 | Reserve | B117 | Reserve
B18 | Reserve | B118 | Reserve
B19 | Reserve | B119 | Reserve
B1A | Reserve | B11A | Reserve
B1B | Reserve | B11B | Reserve
B1C | Reserve | B11C | Reserve
B1D | Reserve | B11D | Reserve
B1E | Reserve | B11E | Reserve
B1F | Reserve | B11F | Reserve

## Word PLC->PC
MACHINE STATUS
| Start | End | Length | Data Name | Format | Range
| W0 | W0 | 1 | Machine Run State | Ascii | 1:Run/2:Stop
| W1 | W1 | 1 | Machine Alarm State | Ascii | 1:Alarm/2:No
| W2 | W2 | 1 | Machine Warning State | - | 1:Warning/2:No
| W3 | W3 | 1 | Reserve | -
| W4 | W4 | 1 | Reserve | -
| W5 | W5 | 1 | Reserve | -
| W6 | W6 | 1 | Reserve | -
| W7 | W7 | 1 | Reserve | -
| W8 | W8 | 1 | Reserve | -
| W9 | W9 | 1 | Reserve | -
| 10 |  |  | Total
| PACK DATA INPUT1 | [5 empty] | PACK DATA INPUT2
| Start | End | Length | Data Name | Format | Range | Start | End | Length | Data Name | Format | Range
| W100 | W113 | 20 | Cover ID | Ascii |  | W200 | W213 | 20 | Cover ID | Ascii
| W114 | W11D | 10 | Date/Time ID | Ascii |  | W214 | W21D | 10 | Date/Time ID | Ascii
| W11E | W12D | 16 | Reserve | - |  | W21E | W22D | 16 | Reserve | -
| W12E | W12F | 2 | Weding Distance | Dint |  | W22E | W22F | 2 | Weding Distance | Dint
| W130 | W130 | 1 | Weding Time | Int |  | W230 | W230 | 1 | Weding Time | Int
| W131 | W131 | 1 | Weding Wait Time | Int |  | W231 | W231 | 1 | Weding Wait Time | Int
W132 | W132 | W133 | 2 | Weding Start Position | Dint |  | W232 | W233 | 2 | Weding Start Position | Dint
| W134 | W135 | 2 | Weding End Position | Dint |  | W234 | W235 | 2 | Weding End Position | Dint
| W136 | W137 | 2 | Weding Speed | Dint |  | W236 | W237 | 2 | Weding Speed | Dint
| W138 | W138 | 1 | Weding Start Temp Pn.1 | Int |  | W238 | W238 | 1 | Weding Start Temp Pn.1 | Int
| W139 | W139 | 1 | Weding Start Temp Pn.2 | Int |  | W239 | W239 | 1 | Weding Start Temp Pn.2 | Int
| W13A | W13A | 1 | Weding Start Temp Pn.3 | Int |  | W23A | W23A | 1 | Weding Start Temp Pn.3 | Int
| W13B | W13B | 1 | Weding Start Temp Pn.4 | Int |  | W23B | W23B | 1 | Weding Start Temp Pn.4 | Int
| W13C | W13C | 1 | Weding End Temp Pn.1 | Int |  | W23C | W23C | 1 | Weding End Temp Pn.1 | Int
| W13D | W13D | 1 | Weding End Temp Pn.2 | Int |  | W23D | W23D | 1 | Weding End Temp Pn.2 | Int
| W13E | W13E | 1 | Weding End Temp Pn.3 | Int |  | W23E | W23E | 1 | Weding End Temp Pn.3 | Int
| W13F | W13F | 1 | Weding End Temp Pn.4 | Int |  | W23F | W23F | 1 | Weding End Temp Pn.4 | Int
| W140 | W14F | 16 | Reserve | - |  | W240 | W24F | 16 | Reserve | -
| W150 | W153 | 4 | Vision Inspection Resulte Pn.1 | Ascii | OK/NG/FA/OT | W250 | W253 | 4 | Vision Inspection Resulte Pn.1 | Ascii | OK/NG/FA/OT
| W154 | W157 | 4 | Vision Inspection Resulte Pn.2 | Ascii | OK/NG/FA/OT | W254 | W257 | 4 | Vision Inspection Resulte Pn.2 | Ascii | OK/NG/FA/OT
| W158 | W15B | 4 | Vision Inspection Resulte Pn.3 | Ascii | OK/NG/FA/OT | W258 | W25B | 4 | Vision Inspection Resulte Pn.3 | Ascii | OK/NG/FA/OT
| W15C | W15F | 4 | Vision Inspection Resulte Pn.4 | Ascii | OK/NG/FA/OT | W25C | W25F | 4 | Vision Inspection Resulte Pn.4 | Ascii | OK/NG/FA/OT
| W160 | W161 | 2 | Vision Inspection Resulte Pn.1X | Dint |  | W260 | W261 | 2 | Vision Inspection Resulte Pn.1X | Dint
| W162 | W163 | 2 | Vision Inspection Resulte Pn.1Y | Dint |  | W262 | W263 | 2 | Vision Inspection Resulte Pn.1Y | Dint
| W164 | W165 | 2 | Vision Inspection Resulte Pn.1Z | Dint |  | W264 | W265 | 2 | Vision Inspection Resulte Pn.1Z | Dint
| W166 | W167 | 2 | Vision Inspection Resulte Pn.2X | Dint |  | W266 | W267 | 2 | Vision Inspection Resulte Pn.2X | Dint
| W168 | W169 | 2 | Vision Inspection Resulte Pn.2Y | Dint |  | W268 | W269 | 2 | Vision Inspection Resulte Pn.2Y | Dint
| W16A | W16B | 2 | Vision Inspection Resulte Pn.2Z | Dint |  | W26A | W26B | 2 | Vision Inspection Resulte Pn.2Z | Dint
| W16C | W16D | 2 | Vision Inspection Resulte Pn.3X | Dint |  | W26C | W26D | 2 | Vision Inspection Resulte Pn.3X | Dint
| W16E | W16F | 2 | Vision Inspection Resulte Pn.3Y | Dint |  | W26E | W26F | 2 | Vision Inspection Resulte Pn.3Y | Dint
| W170 | W171 | 2 | Vision Inspection Resulte Pn.3Z | Dint |  | W270 | W271 | 2 | Vision Inspection Resulte Pn.3Z | Dint
| W172 | W173 | 2 | Vision Inspection Resulte Pn.4X | Dint |  | W272 | W273 | 2 | Vision Inspection Resulte Pn.4X | Dint
| W174 | W175 | 2 | Vision Inspection Resulte Pn.4Y | Dint |  | W274 | W275 | 2 | Vision Inspection Resulte Pn.4Y | Dint
| W176 | W177 | 2 | Vision Inspection Resulte Pn.4Z | Dint |  | W276 | W277 | 2 | Vision Inspection Resulte Pn.4Z | Dint
| W178 | W178 | 1 | Product Exist | Int | 0:Not/1:Exist | W278 | W278 | 1 | Product Exist | Int | 0:Not/1:Exist
| W179 | W181 | 9 | Reserve | - |  | W279 | W281 | 9 | Reserve | -
| W182 | W182 | 1 | Weding Complete | Int | 0:Not/1:Complete | W282 | W282 | 1 | Weding Complete | Int | 0:Not/1:Complete
| W183 | W18B | 9 | Reserve | - |  | W283 | W28B | 9 | Reserve | -
| W18C | W18C | 1 | Vision Inspection Complete | Int | 0:Not/1:Complete | W28C | W28C | 1 | Vision Inspection Complete | Int | 0:Not/1:Complete
| W18D | W18D | 1 | Vision Inspection Resulte Total | Int | 1:OK/2:NG | W28D | W28D | 1 | Vision Inspection Resulte Total | Int | 1:OK/2:NG
| W18E | W195 | 8 | Reserve | - |  | W28E | W295 | 8 | Reserve | -
| W196 | W196 | 1 | MCR In Complete | Int | 0:Not/1:Complete | W296 | W296 | 1 | MCR In Complete | Int | 0:Not/1:Complete
| W197 | W197 | 1 | MCR In Resulte | Int | 1:OK/2:NG | W297 | W297 | 1 | MCR In Resulte | Int | 1:OK/2:NG
| W198 | W199 | 2 | Reserve |  |  | W298 | W299 | 2 | Reserve
| W19A | W19A | 1 | MCR Out Complete | Int | 0:Not/1:Complete | W29A | W29A | 1 | MCR Out Complete | Int | 0:Not/1:Complete
| W19B | W19B | 1 | MCR Out Resulte | Int | 1:OK/2:NG | W29B | W29B | 1 | MCR Out Resulte | Int | 1:OK/2:NG
| W19C | W19F | 4 | Reserve | Int |  | W29C | W29F | 4 | Reserve | Int
| W1A0 | W1B3 | 20 | Reserve | - |  | W2A0 | W2B3 | 20 | Reserve | -
| W1B4 | W1C7 | 20 | Backet ID | Ascii |  | W2B4 | W2C7 | 20 | Backet ID | Ascii
| 200 |  |  | Total |  |  | 200 |  |  | Total
| PACK DATA OUTPUT1 | [5 empty] | PACK DATA OUTPUT2
| Start | End | Length | Data Name | Format | Range | Start | End | Length | Data Name | Format | Range
| W300 | W313 | 20 | Cover ID | Ascii |  | W400 | W413 | 20 | Cover ID | Ascii
| W314 | W31D | 10 | Date/Time ID | Ascii |  | W414 | W41D | 10 | Date/Time ID | Ascii
| W31E | W32D | 16 | Reserve | - |  | W41E | W42D | 16 | Reserve | -
| W32E | W32F | 2 | Weding Distance | Dint |  | W42E | W42F | 2 | Weding Distance | Dint
| W330 | W330 | 1 | Weding Time | Int |  | W430 | W430 | 1 | Weding Time | Int
| W331 | W331 | 1 | Weding Wait Time | Int |  | W431 | W431 | 1 | Weding Wait Time | Int
| W332 | W333 | 2 | Weding Start Position | Dint |  | W432 | W433 | 2 | Weding Start Position | Dint
| W334 | W335 | 2 | Weding End Position | Dint |  | W434 | W435 | 2 | Weding End Position | Dint
| W336 | W337 | 2 | Weding Speed | Dint |  | W436 | W437 | 2 | Weding Speed | Dint
| W338 | W338 | 1 | Weding Start Temp Pn.1 | Int |  | W438 | W438 | 1 | Weding Start Temp Pn.1 | Int
| W339 | W339 | 1 | Weding Start Temp Pn.2 | Int |  | W439 | W439 | 1 | Weding Start Temp Pn.2 | Int
| W33A | W33A | 1 | Weding Start Temp Pn.3 | Int |  | W43A | W43A | 1 | Weding Start Temp Pn.3 | Int
| W33B | W33B | 1 | Weding Start Temp Pn.4 | Int |  | W43B | W43B | 1 | Weding Start Temp Pn.4 | Int
| W33C | W33C | 1 | Weding End Temp Pn.1 | Int |  | W43C | W43C | 1 | Weding End Temp Pn.1 | Int
| W33D | W33D | 1 | Weding End Temp Pn.2 | Int |  | W43D | W43D | 1 | Weding End Temp Pn.2 | Int
| W33E | W33E | 1 | Weding End Temp Pn.3 | Int |  | W43E | W43E | 1 | Weding End Temp Pn.3 | Int
| W33F | W33F | 1 | Weding End Temp Pn.4 | Int |  | W43F | W43F | 1 | Weding End Temp Pn.4 | Int
| W340 | W34F | 16 | Reserve | - |  | W440 | W44F | 16 | Reserve | -
| W350 | W353 | 4 | Vision Inspection Resulte Pn.1 | Ascii | OK/NG/FA/OT | W450 | W453 | 4 | Vision Inspection Resulte Pn.1 | Ascii | OK/NG/FA/OT
| W354 | W357 | 4 | Vision Inspection Resulte Pn.2 | Ascii | OK/NG/FA/OT | W454 | W457 | 4 | Vision Inspection Resulte Pn.2 | Ascii | OK/NG/FA/OT
| W358 | W35B | 4 | Vision Inspection Resulte Pn.3 | Ascii | OK/NG/FA/OT | W458 | W45B | 4 | Vision Inspection Resulte Pn.3 | Ascii | OK/NG/FA/OT
| W35C | W35F | 4 | Vision Inspection Resulte Pn.4 | Ascii | OK/NG/FA/OT | W45C | W45F | 4 | Vision Inspection Resulte Pn.4 | Ascii | OK/NG/FA/OT
| W360 | W361 | 2 | Vision Inspection Resulte Pn.1X | Dint |  | W460 | W461 | 2 | Vision Inspection Resulte Pn.1X | Dint
| W362 | W363 | 2 | Vision Inspection Resulte Pn.1Y | Dint |  | W462 | W463 | 2 | Vision Inspection Resulte Pn.1Y | Dint
| W364 | W365 | 2 | Vision Inspection Resulte Pn.1Z | Dint |  | W464 | W465 | 2 | Vision Inspection Resulte Pn.1Z | Dint
| W366 | W367 | 2 | Vision Inspection Resulte Pn.2X | Dint |  | W466 | W467 | 2 | Vision Inspection Resulte Pn.2X | Dint
| W368 | W369 | 2 | Vision Inspection Resulte Pn.2Y | Dint |  | W468 | W469 | 2 | Vision Inspection Resulte Pn.2Y | Dint
| W36A | W36B | 2 | Vision Inspection Resulte Pn.2Z | Dint |  | W46A | W46B | 2 | Vision Inspection Resulte Pn.2Z | Dint
| W36C | W36D | 2 | Vision Inspection Resulte Pn.3X | Dint |  | W46C | W46D | 2 | Vision Inspection Resulte Pn.3X | Dint
| W36E | W36F | 2 | Vision Inspection Resulte Pn.3Y | Dint |  | W46E | W46F | 2 | Vision Inspection Resulte Pn.3Y | Dint
| W370 | W371 | 2 | Vision Inspection Resulte Pn.3Z | Dint |  | W470 | W471 | 2 | Vision Inspection Resulte Pn.3Z | Dint
| W372 | W373 | 2 | Vision Inspection Resulte Pn.4X | Dint |  | W472 | W473 | 2 | Vision Inspection Resulte Pn.4X | Dint
| W374 | W375 | 2 | Vision Inspection Resulte Pn.4Y | Dint |  | W474 | W475 | 2 | Vision Inspection Resulte Pn.4Y | Dint
| W376 | W377 | 2 | Vision Inspection Resulte Pn.4Z | Dint |  | W476 | W477 | 2 | Vision Inspection Resulte Pn.4Z | Dint
| W378 | W378 | 1 | Product Exist | Int | 0:Not/1:Exist | W478 | W478 | 1 | Product Exist | Int | 0:Not/1:Exist
| W379 | W381 | 9 | Reserve | - |  | W479 | W481 | 9 | Reserve | -
| W382 | W382 | 1 | Weding Complete | Int | 0:Not/1:Complete | W482 | W482 | 1 | Weding Complete | Int | 0:Not/1:Complete
| W383 | W38B | 9 | Reserve | - |  | W483 | W48B | 9 | Reserve | -
| W38C | W38C | 1 | Vision Inspection Complete | Int | 0:Not/1:Complete | W48C | W48C | 1 | Vision Inspection Complete | Int | 0:Not/1:Complete
| W38D | W38D | 1 | Vision Inspection Resulte Total | Int | 1:OK/2:NG | W48D | W48D | 1 | Vision Inspection Resulte Total | Int | 1:OK/2:NG
| W38E | W395 | 8 | Reserve | - |  | W48E | W495 | 8 | Reserve | -
| W396 | W396 | 1 | MCR In Complete | Int | 0:Not/1:Complete | W496 | W496 | 1 | MCR In Complete | Int | 0:Not/1:Complete
| W397 | W397 | 1 | MCR In Resulte | Int | 1:OK/2:NG | W497 | W497 | 1 | MCR In Resulte | Int | 1:OK/2:NG
| W398 | W399 | 2 | Reserve |  |  | W498 | W499 | 2 | Reserve
| W39A | W39A | 1 | MCR Out Complete | Int | 0:Not/1:Complete | W49A | W49A | 1 | MCR Out Complete | Int | 0:Not/1:Complete
| W39B | W39B | 1 | MCR Out Resulte | Int | 1:OK/2:NG | W49B | W49B | 1 | MCR Out Resulte | Int | 1:OK/2:NG
| W39C | W39F | 4 | Reserve | Int |  | W49C | W49F | 4 | Reserve | Int
| W3A0 | W3B3 | 20 | Reserve | - |  | W4A0 | W4B3 | 20 | Reserve | -
| W3B4 | W3C7 | 20 | Backet ID | Ascii |  | W4B4 | W4C7 | 20 | Backet ID | Ascii
| 200 |  |  | Total |  |  | 200 |  |  | Total